## Sheet1
Q1: Set and Reset, both are disabled in case of SR flip-flop then output is...
Options:
(a) Reset
(b) Set
(c) Previous output
(d) Pre-input
Answer: (c) Previous output
Explanation:
In an SR flip-flop, if both Set and Reset inputs are disabled (i.e., both are 0), the flip-flop maintains its previous state. This behavior ensures no change in output unless specified by the inputs.
Q2: Each stage of a Shift register is capable of storing...
Options:
(a) 1 bit
(b) 1 byte
(c) 2 bits
(d) 1 nibble
Answer: (a) 1 bit
Explanation:
A shift register is a sequential circuit where each flip-flop stores a single bit of data. Multiple stages are combined for storing larger data sizes.
Q3: Synchronous counter is also called...
Options:
(a) Asynchronous counter
(b) Parallel counter
(c) Trip counter
(d) Ripple counter
Answer: (b) Parallel counter
Explanation:
In a synchronous counter, all flip-flops are triggered simultaneously using the same clock signal. This is why it is also referred to as a parallel counter. It contrasts with an asynchronous (ripple) counter where flip-flops are triggered sequentially.
Q4: Identify the basic building block of shift registers.
Options:
(a) T flip-flop
(b) SR flip-flop
(c) JK flip-flop
(d) D flip-flop
Answer: (d) D flip-flop
Explanation:
D flip-flops are used in shift registers as they are ideal for data storage and transfer. The "D" stands for "Data," and the flip-flop passes the input data to the output on the clock's triggering edge.
Q5: Shift counter is also known as...
Options:
(a) Johnson counter
(b) Ripple counter
(c) Synchronous counter
(d) Asynchronous counter
Answer: (a) Johnson counter
Explanation:
A shift counter can be implemented as a Johnson counter, where the output of the last flip-flop is inverted and fed back to the input of the first flip-flop. This forms a unique sequence of states.
Q6: The arrow direction in the diode symbol indicates...
Options:
(a) Direction of electron flow
(b) Direction of hole flow (conventional current)
(c) Opposite to the direction of hole flow
(d) None of the above
Answer: (b) Direction of hole flow (conventional current)
Explanation:
The arrow in the diode symbol indicates the direction of conventional current flow (from the anode to the cathode) and is opposite to the direction of electron flow.
Q7: A semiconductor is formed by... bonds.
Options:
(a) Covalent
(b) Electrovalent
(c) Co-ordinate
(d) None of the above
Answer: (a) Covalent
Explanation:
In a semiconductor, atoms are held together by covalent bonds. These bonds are formed by sharing electrons between atoms in the crystal lattice.
Q8: A semiconductor has... temperature coefficient of resistance.
Options:
(a) Positive
(b) Zero
(c) Negative
(d) None of the above
Answer: (c) Negative
Explanation:
In semiconductors, as temperature increases, resistance decreases. This is because more charge carriers are generated with rising temperature, leading to better conductivity. Thus, semiconductors have a negative temperature coefficient.
Q9: Which region is heavily doped in case of BJT?
Options:
(a) Collector
(b) Base
(c) Emitter
(d) Gate
Answer: (c) Emitter
Explanation:
In a Bipolar Junction Transistor (BJT), the emitter is heavily doped to supply a large number of charge carriers, enabling efficient current flow through the transistor.
Here are the answers for the visible questions from the provided image, along with explanations:
Q10: A ideal diode under reverse biased condition operates as …...
Options:
(a) Either open switch or closed switch
(b) Closed switch
(c) Open switch
(d) None of these
Answer: (c) Open switch
Explanation:
In reverse bias, a diode blocks current flow, behaving like an open switch, except for a small leakage current.
Q11: A ideal diode under forward bias condition operates as
Options:
(a) Either open switch or closed switch
(b) Closed switch
(c) Open switch
(d) None of these
Answer: (b) Closed switch
Explanation:
Under forward bias, a diode allows current to flow, functioning like a closed switch after surpassing the forward voltage threshold.
Q12: Enhancement mode is present in...
Options:
(a) MOSFET
(b) JFET
(c) Tunnel diode
(d) Pn junction diode
Answer: (a) MOSFET
Explanation:
Enhancement mode is a characteristic of MOSFETs where the device is initially off, and a positive gate voltage is needed to create a conducting channel.
Q13: The concept of virtual ground is applicable in...
Options:
(a) BJT
(b) MOSFET
(c) Diode
(d) Operational amplifier
Answer: (d) Operational amplifier
Explanation:
The concept of virtual ground is used in operational amplifiers, especially in inverting configurations, where the inverting terminal is maintained at a potential equal to the non-inverting terminal (often zero volts).
Q14: MOSFET acts as an amplifier in...
Options:
(a) Cutoff region
(b) Active region
(c) Saturation region
(d) None of these
Answer: (b) Active region
Explanation:
A MOSFET amplifies signals when operating in the active region, where the drain current depends on the gate-source voltage.
Q15: BJT acts as an amplifier in...
Options:
(a) Cutoff region
(b) Active region
(c) Saturation region
(d) None of these
Answer: (b) Active region
Explanation:
A BJT operates as an amplifier in the active region, where the collector current is proportional to the base current.
Q16: A XOR B is equivalent to...
Options:
(a) A NOR B
(b) A XNOR B
(c) A OR B
(d) None of these
Answer: (d) None of these
Explanation:
The XOR operation is A XOR B = (A'B + AB'), which is not equivalent to NOR, XNOR, or OR.
Q17: A XOR B, XOR C is equivalent to...
Options:
(a) Complement of (A XOR B)
(b) A OR C
(c) A NOR C
(d) None of these
Answer: (a) Complement of (A XOR B)
Explanation:
The XNOR operation is the complement of XOR. Hence, A XOR B, XNOR C is equivalent to the complement of A⊕BA \oplus B.
Q18: The BJT acts as a closed switch in….
Options:
(a) Linear region
(b) Saturation region
(c) Cutoff region
(d) None of these
Answer: (a) Linear region
Explanation:
In forward bias (closed switch), the diode operates in the linear region, allowing current to flow with a relatively constant voltage drop.
Let me know if you need further clarification!
Here are the answers to the questions in the provided image along with explanations:
Q11: XOR gate is also called...
Options:
(a) Inverter
(b) Amplifier
(c) Comparator
(d) BCD
Answer: (c) Comparator
Explanation:
The XOR gate compares two binary inputs and outputs a 1 if the inputs are different. This behavior is similar to that of a comparator.
Q12: The number of inputs in case of Half adder are...
Options:
(a) 1
(b) 2
(c) 3
(d) 4
Answer: (b) 2
Explanation:
A half adder takes two inputs (A and B) and produces two outputs: the sum and the carry.
Q13: Carry is obtained in case of...
Options:
(a) Subtraction
(b) Addition
(c) Multiplication
(d) Both addition and subtraction
Answer: (b) Addition
Explanation:
A carry is generated in addition when the sum of two binary digits exceeds 1.
Q14: The binary addition of 1 + 1 = ?
Options:
(a) Sum = 1, Carry = 1
(b) Sum = 0, Carry = 0
(c) Sum = 1, Carry = 0
(d) Sum = 0, Carry = 1
Answer: (d) Sum = 0, Carry = 1
Explanation:
In binary addition, 1+11 + 1 results in a sum of 0 and a carry of 1.
Q15: Number of AND gates required for a 1 to 8 Mux
Options:
(a) 2
(b) 6
(c) 8
(d) 10
Answer: (c) 8
Explanation:
A 1-to-8 multiplexer requires 8 AND gates for 8 input combinations.
Q16: 1 to 8 Demux requires ___ select lines.
Options:
(a) 2
(b) 3
(c) 4
(d) 5
Answer: (b) 3
Explanation:
For a 1-to-8 demultiplexer, 2n=82^n = 8, so n=3n = 3. Hence, 3 select lines are required.
Q17: ___ NOT gates will be required for 4 to 1 MUX.
Options:
(a) 3
(b) 1
(c) 2
(d) 4
Answer: (c) 2
Explanation:
A 4-to-1 multiplexer requires 2 NOT gates to complement the select inputs for decoding.
Q18: Identify the building blocks for Encoder.
Options:
(a) OR gate
(b) AND gate
(c) XOR gate
(d) NOR gate
Answer: (a) OR gate
Explanation:
An encoder uses OR gates to encode multiple input signals into a smaller number of outputs.
Q19: Identify the type of circuit for Decoder.
Options:
(a) Logical circuit
(b) Sequential circuit
(c) Combinational circuit
(d) None of the mentioned
Answer: (c) Combinational circuit
Explanation:
A decoder is a combinational circuit that converts binary data into a specific output pattern.
Q20: TTL stands for...
Options:
(a) Transistor-complementary transistor logic
(b) Transistor-complemented transistor logic
(c) Transistor-capacitor transistor logic
(d) Transistor-coupled transistor logic
Answer: (d) Transistor-coupled transistor logic
Explanation:
TTL stands for Transistor-Transistor Logic, where bipolar junction transistors (BJTs) perform both logic and amplification.
Q21: D flip-flop is also known as ___ flip-flop.
Options:
(a) Transparent
(b) TTL
(c) Non-transparent
(d) None of these
Answer: (a) Transparent
Explanation:
A D flip-flop is sometimes called a transparent flip-flop because the output directly follows the input when the clock is active.
Q22: T flip-flop is known as ___ flip-flop.
Options:
(a) Toggle
(b) Transparent
(c) Set-Reset flip-flop
(d) None of these
Answer: (a) Toggle
Explanation:
A T flip-flop toggles its state on each clock pulse when the T input is high.
Q23: The output of JK flip-flop when J=1, K=1, and present state output=1 is...
Options:
(a) Reset to 0
(b) Both 1 and 0
(c) Toggle
(d) None of these
Answer: (c) Toggle
Explanation:
When J=1 and K=1, the JK flip-flop toggles, meaning it inverts the present state.
Q24: The output of SR flip-flop when S=1, R=1, and present state output=1 is...
Options:
(a) Invalid State
(b) Memory State
(c) Toggle State
(d) Race Around Condition
Answer: (a) Invalid State
Explanation:
In an SR flip-flop, when both S=1 and R=1, the state is invalid because it creates ambiguity.
Q25: The race around condition is related with...
Options:
(a) SR flip-flop
(b) JK flip-flop
(c) D flip-flop
(d) T flip-flop
Answer: (b) JK flip-flop
Explanation:
Race around condition occurs in JK flip-flops when both J=1 and K=1, and the clock pulse width is greater than the propagation delay.
Let me know if you need clarification on any of these answers!